## Feuil1
Comparison of required energy inputs to produce electrical power
Nuclear | About 27 tonnes of uranium – around 18 million fuel pellets housed in over 50,000 fuel rods – is required each year for a 1000 MWe pressurized water reactor.
| Installed capacity | 1000 | MWe
| Capacity factor | 90%
| Power production with capacity factor of 90% | 7884000 | MWh(el)
| For 1 pellet containing 1,5 g uranium | 438 | kWh(el)/pellet
|  | 292 | kWh(el)/g | 0.0034247 | g/kWh(el)
|  |  |  | 292 | GWh(el)/t
Pure U-235
| Energy released by fission | 200 | MeV/atom
|  | 3.2044e-11 | J/atom
|  | 82114620490.3098 | J/g
|  | 22809.6168 | kWh(th)/g | 22.8096 | TWh(th)/t
| Natural occurrence 0,72% | 164.2292 | kWh(th)/g | 164.2292 | GWh(th)/t
| Overall efficiency | 33%
| Power production of 1 g enriched uranium | 54.1956 | kWh(el)/g | 0.018452 | g/kWh(el)
|  |  |  | 54.1956 | GWh(el)/t
| Enriched to 4% | 912.3847 | kWh(th)/g | 912.3847 | GWh(th)/t
| Overall efficiency | 33%
| Power production of 1 g enriched uranium | 301.0869 | kWh(el)/g | 0.0033213 | g/kWh(el)
|  |  |  | 301.0869 | GWh(el)/t
Coal
| Heating value (HHV) | 20000 | J/g | 5.5556 | kWh(th)/kg
| Boiler efficiency | 88%
| Steam cycle efficiency | 38%
| Overall eficiency | 33.44%
| Power production of 1 g coal | 6688 | J/g | 6.688 | GJ/t
|  | 0.0018578 | kWh(el)/g | 538.2775 | g/kWh(el) | 157177.0335 | g of coal make as much electrical powe as 1 g of uranium
[6 empty] | 157.7 | kg
Diesel generator
| Heating value | 11 | kWh(th)/L
| Efficiency | 25%
| Power production of 1 litre of diesel | 2.75 | kWh(el)/L | 0.36364 | L/kWh(el) | 106.1818 | L of diesel fuel make as much electrical power as 1 g of uranium
Combined cycle gas power plant
| Heating value gas (HHV) | 52200 | J/g | 14.5 | kWh(th)/kg
| Overall efficiency | 60%
| Production delivered | 31320 | J/g
|  | 0.0087 | kWh(el)/g | 114.9425 | g/kWh(el) | 33563.2184 | g of gas make as much electrical power as 1 g of uranium
|  |  |  | 0.16092 | m3/kWh(el) | 46.9885 | m3 of gas make as much electrical power as 1 g of uranium
|  |  |  | 6.2143 | kWh(el)/m3
Hydroelectricity by accumulation: Grande Dixence example
| Height difference | 1800 | m
| Potentail energy 1 m3 water | 17658000 | J/m3 | 4.905 | kWh/m3
| Turbine efficiency | 90%
| Production | 15892200 | J/m3
|  | 4.4145 | kWh(el)/m3 | 0.22653 | m3/kWh(el) | 66.1457 | m3 of water at a 1800 m height make as much electrical power as 1 g of uranium
Windpower
| Installed nominal capacity | 6 | MWp
| Capacity factor | 20% | in Switerland (offshore up to 45%)
| Rotor diameter | 170 | m
| Foot print on the ground | 22698.0069 | m2
| Production in one day | 28800 | kWh(el)/d
|  | 1.2688 | kWh(el)/d/m2 |  |  | 230.1326 | days of occupancy of 1 m2 land area to produce as much electrical power as 1 g of uranium
| Minimal windspeed to reach nominal capacity | 6 | m/s
| Air flow | 11766646788.4614 | m3/d
|  | 2.4476e-06 | kWh(el)/m3 | 408564.1246 | m3/kWh(el) | 119300724.383 | m3 air flowing at 6 m/s to produce as much electrical power as 1 g of uranium
Photovoltaic
| Energy conversion | 15% | of incoming irradiation
| Capacity factor | 11% | in Switzerland (up to 27% in favourable locations)
| Nominal capacity | 0.15 | kWp/m2
| Production in one day | 0.396 | kWh(el)/d/m2 |  |  | 737.3737 | days of the production of 1 m2 PV panel to produce as much electrical power as 1 g of uranium
[6 empty] | 2.0202 | years
Example for nuclear Fission of U-235
In the uranium nucleus the nucleons are bound with an average energy of about 7.6 MeV per nucleon. In the Fission product nuclei, the medium binding energy per nucleon amounts to approx. 8.5 MeV. This difference in binding energy of 0.9 MeV per nucleon is released in the nuclear Fission. Since the uranium nucleus has 235 nucleons, a quantity of energy of about 210 MeV is released per Fission.
It is made up of the following partial amounts:
- kinetic energy of fission products 175 MeV,
- kinetic energy of Fission neutrons 5 MeV,
- energy of the gamma radiation occurring during the Fission 7 MeV,
- energy of beta and gamma radiation during the decay of the radioactive fission products 13 MeV,
- energy of the neutrinos 10 MeV.
Course of nuclear binding energy

## résumé
Combustible | Quantité nécessaire pour produire 1 kWh(el) |  | Quantité pour produire l'équivalent fournit par 1g de combustible nucléaire à 4% de U-235
Uranium naturel (0,72% U-235) | 0.018452 | g | 5.5556
Uranium enrichi (4% U-235) | 0.0033213 | g | 1
Charbon | 538.2775 | g | 162068.3299
Diesel | 0.36364 | L | 109.4862
Gaz naturel | 0.16092 | m3 | 48.4508
Eau accumulée à 1800 m* | 0.22653 | m3 | 68.2041
Ou alors, 1 m2 de territoire doit être mobilisé durant un certain temps pour fournir ce kWh **
Éolienne géante de 6 MWp | 18.915 | heures | 237 jours
Panneau photovoltaïque | 60.6061 | heures | 760 jours
* Exemple : Grande Dixence en Suisse
** Conditions moyennes en Suisse
Densité énergétique
Atome d'uranium235 | 210 | MeV | (dont neutrinos : 10)
Uranium naturel (0,72% U-235) | 164.2292 | kWh/g
Uranium enrichi (4% U-235) | 912.3847 | kWh/g
Charbon | 5.5556 | kWh/kg
Diesel | 11 | kWh/L
Gaz naturel | 14.5 | kWh/kg
Eau accumulée à 1800 m* | 4.905 | kWh/m3
* Exemple : Grande Dixence en Suisse